## Cabinet Installation Checklist
Item | Status (OK/Issue) | Notes / Photo Link
All cabinets match ordered style and finish.
Board thickness measured at a random sample (match contract).
Back panels double-sealed.
Sink base liner present and toe-kick installed (≈4 in).
Countertop flat, no hairline cracks, seams neat, no chips.
Supports under countertop present (full support or strips as contracted).
Hinges/slides: open/close smooth, soft-close functions work.
Pull-outs installed and aligned; drawers glide evenly.
All gaps and fillers match agreed tolerances.
No visible warping, delamination, or finish defects.
Clean site; all packaging removed unless otherwise requested.

## Contract Checklist
Clause | What to specify (details to include) | Short contract clause (copy/paste template)
Pricing & Units | Price per linear foot (or meter); baseline height & depth (e.g., 34.5 in H × 24 in D); conversion if quoted per meter. | Price is $________ per linear foot based on standard cabinet size 34.5 in (87.6 cm) H × 24 in (61 cm) D. Any cabinet outside standard dimensions will be quoted as a change order.
Materials & Thickness | Board type, grade, and thickness for door, side, bottom, shelf, back panel (e.g., door: plywood, 3-ply, 22 mm / 0.87 in). | Supplier will provide: Door — [material, grade], thickness ____ mm (____ in); Side/Bottom/Shelf — [material], thickness ____ mm (____ in); Back panel — [material], min ____ mm (____ in).
Back Panel Finish | Whether back panel is double-side sealed/finished or single-side; finish type. | All back panels shall receive double-side sealing/finish per supplier standard. Single-side finish is not acceptable.
Countertop | Material, thickness (e.g., 25 mm / ~1 in), edge profile, seam locations, cutout tolerances for sinks/fixtures. | Countertop material: _; Thickness: ____ mm (≈ in); Edge profile: _; Seams and cutouts per approved template; tolerances ± mm.
Sink Base Moisture Protection | Type of liner (stainless steel or aluminum), liner installation, toe-kick height (e.g., 10 cm / ≈4 in). | Sink base shall include a stainless steel (or aluminum) moisture liner installed per manufacturer instructions. Toe-kick height: 10 cm (≈4 in).
Countertop Support | Type of support (full support board or support strips), material (metal/plastic), spacing or number of supports. | Countertop support: [Full support board / Support strips]. If support strips, provide [material] strips at [number/spacing]. Wooden supports are not permitted in wet zones.
Hardware | Brands/models and quantities for hinges, slides, handles, pull-outs; who pays if owner supplies hardware; installation fees. | Included hardware: Hinges — [brand/model] × __; Drawer slides — [brand/model] × __; Handles — [brand/model] × ; Pull-outs — [brand/model] × . If Owner supplies hardware, installation fee = $ per item.
Extra Work | Itemized pricing for pipe enclosures/pipe chase, angled/curved panels, soffits, filler pieces, etc. | Extra work will be billed per the following schedule: Pipe enclosures $____ per linear foot; Angled panel (per corner) $____; Curved/custom shapes quoted separately.
Lead Time & Shipping | Estimated ship date, warehouse location, delivery window, who pays shipping for replacements. | Estimated ship date: ____; Warehouse: ____; Expected delivery window: ____ to ____ business days. Shipping costs for defects covered by Supplier as specified in Warranty.
Warranty & Service | Warranty duration, coverage details, who pays shipping for replacements, service response time, claim process. | Warranty: ____ years on cabinet construction, ____ years on finish. Warranty covers [list]. Supplier will respond to service calls within ____ business days. Supplier pays return shipping for warranty replacements.
Acceptance & Payment | Payment schedule tied to milestones; inspection period (e.g., 7 days) for reporting defects; holdback policy. | Payment schedule: Deposit ____% on order, % on ship, balance upon completion/installation. Buyer has 7 calendar days after installation to report defects. Holdback of $ until final acceptance (if applicable).
Samples | Supplier provides sample door/panel prior to production; cost (yes/no) and timeline for sample delivery. | Supplier will provide sample door/panel within ____ business days for $____ (or free). Production will not commence until Buyer approves the sample in writing.